## Signal Generator Phase Noise
| SSB Phase Noise of Signal Generators | Matthias Bopp | DD1US |  | 2021-12-31 |  | Please send additional data or correction to dd1us@amsat.org
SSB phase noise values in dBc/Hz
Frequency Offset /Hz
Supplier | Model and Measurement Frequency | Meas. Frequency | 1 | 10 | 100 | 1000 | 10000 | 20000 | 100000 | 1000000 | 10000000 | Source of data
Adret | Adret 7100 @160MHz typ. | 160MHz |  |  | -92 | -122 | -142 | -142 | -142 | -145 | -150 | Adret
Adret | Adret 7100 @560MHz typ. | 560MHz |  |  | -86 | -116 | -136 | -136 | -136 | -140 | -150 | Adret
Agilent | ESG E4438C standard CW mode @500MHz max. | 500MHz | [5 empty] | -120 |  |  |  | Agilent
Agilent | ESG E4438C standard CW mode @500MHz typ. | 500MHz | [5 empty] | -124 |  |  |  | Agilent
Agilent | ESG E4438C standard CW mode @1GHz max. | 1GHz | [5 empty] | -116 |  |  |  | Agilent
Agilent | ESG E4438C standard CW mode @1GHz typ. | 1GHz | [5 empty] | -118 |  |  |  | Agilent
Agilent | ESG E4438C standard CW mode @2GHz max. | 2GHz | [5 empty] | -110 |  |  |  | Agilent
Agilent | ESG E4438C standard CW mode @2GHz typ. | 2GHz | [5 empty] | -112 |  |  |  | Agilent
Agilent | ESG E4438C standard CW mode @3GHz max. | 3GHz | [5 empty] | -104 |  |  |  | Agilent
Agilent | ESG E4438C standard CW mode @3GHz typ. | 3GHz | [5 empty] | -106 |  |  |  | Agilent
Agilent | ESG E4438C standard CW mode @4GHz max. | 4GHz | [5 empty] | -104 |  |  |  | Agilent
Agilent | ESG E4438C standard CW mode @4GHz typ. | 4GHz | [5 empty] | -106 |  |  |  | Agilent
Agilent | ESG E4438C option UNJ CW mode @500MHz max. | 500MHz | [5 empty] | -135 |  |  |  | Agilent
Agilent | ESG E4438C option UNJ CW mode @500MHz typ. | 500MHz | [5 empty] | -138 |  |  |  | Agilent
Agilent | ESG E4438C option UNJ CW mode @1GHz max. | 1GHz | [5 empty] | -130 |  |  |  | Agilent
Agilent | ESG E4438C option UNJ CW mode @1GHz typ. | 1GHz | [5 empty] | -134 |  |  |  | Agilent
Agilent | ESG E4438C option UNJ CW mode @2GHz max. | 2GHz | [5 empty] | -124 |  |  |  | Agilent
Agilent | ESG E4438C option UNJ CW mode @2GHz typ. | 2GHz | [5 empty] | -128 |  |  |  | Agilent
Agilent | ESG E4438C option UNJ CW mode @3GHz max. | 3GHz | [5 empty] | -121 |  |  |  | Agilent
Agilent | ESG E4438C option UNJ CW mode @3GHz typ. | 3GHz | [5 empty] | -125 |  |  |  | Agilent
Agilent | ESG E4438C option UNJ CW mode @4GHz max. | 4GHz | [5 empty] | -118 |  |  |  | Agilent
Agilent | ESG E4438C option UNJ CW mode @4GHz typ. | 4GHz | [5 empty] | -122 |  |  |  | Agilent
Agilent | ESG E4438C option UNJ CW mode @6GHz max. | 6GHz | [5 empty] | -113 |  |  |  | Agilent
Agilent | ESG E4438C option UNJ CW mode @6GHz typ. | 6GHz | [5 empty] | -117 |  |  |  | Agilent
Agilent | ESG E4438C option UNJ CW mode @1900MHz typ. | 1900MHz |  | -83 | -90 | -101 | -128 | -129 | -132 | -148 | -150 | Keysight
Agilent | ESG E4437B (ESG-DP series) CW mode @500MHz max. | 500MHz | [5 empty] | -134 |  |  |  | Agilent
Agilent | ESG E4437B (ESG-DP series) CW mode @500MHz typ. | 500MHz |  | -95 | -104 | -111 | -136 | -138 | -140 | -147 | -148 | Agilent
Agilent | ESG E4437B (ESG-DP series) CW mode @1GHz max. | 1GHz | [5 empty] | -130 |  |  |  | Agilent
Agilent | ESG E4437B (ESG-DP series) CW mode @1GHz typ. | 1GHz |  | -88 | -98 | -104 | -132 | -134 | -133 | -147 | -148 | Agilent
Agilent | ESG E4437B (ESG-DP series) CW mode @2GHz max. | 2GHz | [5 empty] | -123 |  |  |  | Agilent
Agilent | ESG E4437B (ESG-DP series) CW mode @2GHz typ. | 2GHz |  | -84 | -92 | -99 | -127 | -127 | -130 | -147 | -148 | Agilent
Agilent | ESG E4437B (ESG-DP series) CW mode @3GHz max. | 3GHz | [5 empty] | -120 |  |  |  | Agilent
Agilent | ESG E4437B (ESG-DP series) CW mode @3GHz typ. | 3GHz | [5 empty] | -124 |  |  |  | Agilent
Agilent | ESG E4437B (ESG-DP series) CW mode @4GHz max. | 4GHz | [5 empty] | -118 |  |  |  | Agilent
Agilent | ESG E4437B (ESG-DP series) CW mode @4GHz typ. | 4GHz |  | -78 | -86 | -93 | -122 | -123 | -124 | -147 | -149 | Agilent
Anapico | Anapico APULN40 @1GHz typ. | 1GHz |  | -87 |  | -130 |  | -145 | -150 |  |  | Anapico
Anapico | Anapico APULN40 @4GHz typ. | 4GHz |  | -74 |  | -121 |  | -132 | -139 |  |  | Anapico
Anapico | Anapico APULN40 @10GHz typ. | 10GHz |  | -69 |  | -113 |  | -124 | -131 |  |  | Anapico
Anapico | Anapico APULN40 @30GHz typ. | 30GHz |  | -60 |  | -108 |  | -120 | -121 |  |  | Anapico
Anapico | Anapico APULN40 Option LN @1GHz typ. | 1GHz |  | -100 |  | -130 |  | -145 | -150 |  |  | Anapico
Anapico | Anapico APULN40 Option LN @4GHz typ. | 4GHz |  | -91 |  | -121 |  | -132 | -139 |  |  | Anapico
Anapico | Anapico APULN40 Option LN @10GHz typ. | 10GHz |  | -79 |  | -113 |  | -124 | -131 |  |  | Anapico
Anapico | Anapico APULN40 Option LN @30GHz typ. | 30GHz |  | -74 |  | -108 |  | -120 | -121 |  |  | Anapico
Anritsu | Anritsu MG3633A @1040MHz typ. | 1040MHz |  |  | -97 | -103 | -138 | -142 | -143 | -140 | -146 | Anritsu
Anritsu | Anritsu MG3633A @0.01…39.99MHz typ. | 0.01…39.99MHz |  |  |  | -116 |  | -140 | -140 |  |  | Anritsu
Anritsu | Anritsu MG3633A @40…299.99MHz typ. | 40…299.99MHz |  |  |  | -119 |  | -145 | -145 |  |  | Anritsu
Anritsu | Anritsu MG3633A @300…599.99MHz typ. | 300…599.99MHz |  |  |  | -113 |  | -143 | -143 |  |  | Anritsu
Anritsu | Anritsu MG3633A @600…1099.99MHz typ. | 600…1099.99MHz |  |  |  | -107 |  | -140 | -140 |  |  | Anritsu
Anritsu | Anritsu MG3633A @1100…2399.99MHz typ. | 1100…2399.99MHz |  |  |  | -101 |  | -132 | -132 |  |  | Anritsu
Anritsu | Anritsu MG3633A @2400…2700MHz typ. | 2400…2700MHz |  |  |  | -97 |  | -120 | -120 |  |  | Anritsu
Anritsu | Anritsu MG3740A opt. 02 CW mode @60MHz typ. | 60MHz |  | -107 | -120 | -130 | -137 | -138 | -136 | -138 | -140 | Anritsu
Anritsu | Anritsu MG3740A opt. 02 CW mode @100MHz max. | 100MHz | [5 empty] | -140 |  |  |  | Anritsu
Anritsu | Anritsu MG3740A opt. 02 CW mode @150MHz typ. | 150MHz |  | -102 | -111 | -130 | -142 | -143 | -147 | -148 | -148 | Anritsu
Anritsu | Anritsu MG3740A opt. 02 CW mode @400MHz typ. | 400MHz |  | -92 | -104 | -129 | -140 | -142 | -139 | -143 | -150 | Anritsu
Anritsu | Anritsu MG3740A opt. 02 CW mode @1GHz typ. | 1GHz |  | -85 | -96 | -123 | -133 | -134 | -132 | -138 | -152 | Anritsu
Anritsu | Anritsu MG3740A opt. 02 CW mode @2GHz typ. | 2GHz |  | -80 | -90 | -118 | -129 | -130 | -128 | -133 | -152 | Anritsu
Anritsu | Anritsu MG3740A opt. 02 CW mode @3.5GHz typ. | 3.5GHz |  | -74 | -85 | -112 | -124 | -124 | -121 | -126 | -145 | Anritsu
Anritsu | Anritsu MG3740A opt. 02 CW mode @5.8GHz typ. | 5.8GHz |  | -70 | -81 | -108 | -120 | -121 | -121 | -127 | -146 | Anritsu
FLUKE | FLUKE 9640A-LPNX @1GHz typ. | 1GHz | -72 | -92 | -110 | -132 | -138 | -137 | -138 | -152 | -153 | FLUKE
HAMEG | HAMEG HM8135 @1GHz typ. | 1GHz |  |  | -78 | -90 | -95 | -98 | -107 | -125 |  | HAMEG
HP | HP8640B @160MHz typ. | 160MHz |  |  |  | -80 | -127 | -138 | -145 | -150 |  | U. Rohde Microwave and Wireless Synthesizers
HP | HP8640B @375 MHz typ. | 375MHz |  |  | -65 | -102 | -110 | -126 | -132 | -140 |  | KE5FX
HP | HP8642A/B @1GHz typ. | 1GHz |  | -40 | -70 | -96 | -130 | -136 | -148 | -150 | -153 | HP
HP | HP8644B @1GHz typ. | 1GHz |  | -78 | -80 | -110 | -137 | -141 | -150 | -146 | -155 | Internet
HP | HP86601A @1GHz typ. | 1GHz | -81 | -90 | -100 | -105 | -107 | -108 | -133 |  |  | Internet
HP | HP8660C @160MHz typ. | 160MHz |  | -82 | -92 | -100 | -104 | -105 | -107 | -125 |  | U. Rohde Microwave and Wireless Synthesizers
HP | HP8660C @402MHz typ. | 402MHz |  | -95 | -105 | -110 | -117 | -118 | -122 |  |  | U. Rohde Microwave and Wireless Synthesizers
HP | HP86602A @160MHz typ. | 160MHz |  | -82 | -92 | -100 | -104 | -105 | -107 |  |  | U. Rohde Microwave and Wireless Synthesizers
HP | HP86602A @402MHz typ. | 402MHz |  | -95 | -105 | -110 | -117 | -118 | -122 |  |  | U. Rohde Microwave and Wireless Synthesizers
HP | HP86602B @1GHz typ. | 1GHz |  | -84 | -95 | -102 | -105 | -105 | -106 | -125 |  | Internet
HP | HP86603B @1GHz typ. | 1GHz |  | -84 | -95 | -102 | -105 | -105 | -106 | -125 |  | Internet
HP | HP8662A @80MHz typ. | 80MHz |  |  | -117 | -128 | -131 | -131 | -133 | -142 |  | KE5FX
HP | HP8662A @160MHz typ. | 160MHz |  | -108 | -124 | -132 | -138 | -137 | -137 | -148 |  | U. Rohde Microwave and Wireless Synthesizers
HP | HP8662A @402MHz typ. | 402MHz |  | -120 | -125 | -130 | -140 | -140 | -138 |  |  | U. Rohde Microwave and Wireless Synthesizers
HP | HP8662A @0.01…119.9MHz typ. | 0.01…119.9MHz | -78 | -108 | -126 | -129 | -138 |  | -139 |  |  | HP
HP | HP8662A @0.01…119.9MHz max. | 0.01…119.9MHz | -68 | -98 | -116 | -126 | -132 |  | -132 |  |  | HP
HP | HP8662A @120…159.9MHz typ. | 120…159.9MHz | -76 | -106 | -125 | -135 | -148 |  | -148 |  |  | HP
HP | HP8662A @120…159.9MHz max. | 120…159.9MHz | -66 | -96 | -115 | -129 | -142 |  | -142 |  |  | HP
HP | HP8662A @160…319.9MHz typ. | 160…319.9MHz | -70 | -100 | -119 | -130 | -142 |  | -142 |  |  | HP
HP | HP8662A @160…319.9MHz max. | 160…319.9MHz | -60 | -90 | -109 | -124 | -136 |  | -136 |  |  | HP
HP | HP8662A @320…639.9MHz typ. | 320…639.9MHz | -64 | -94 | -114 | -125 | -136 |  | -136 |  |  | HP
HP | HP8662A @320…639.9MHz max. | 320…639.9MHz | -54 | -84 | -103 | -118 | -131 |  | -131 |  |  | HP
HP | HP8662A @640…1279.9MHz typ. | 640…1279.9MHz | -58 | -88 | -108 | -119 | -130 |  | -130 |  |  | HP
HP | HP8662A @640…1279.9MHz max. | 640…1279.9MHz | -48 | -78 | -97 | -112 | -124 |  | -124 |  |  | HP
HP | HP8662A @1280…2559.9MHz typ. | 1280…2559.9MHz | -52 | -82 | -102 | -113 | -124 |  | -124 |  |  | HP
HP | HP8662A @1280…2559.9MHz max. | 1280…2559.9MHz | -42 | -72 | -92 | -106 | -118 |  | -118 |  |  | HP
HP | HP8664A/65B standard @1GHz typ. | 1GHz |  | -81 | -80 | -84 | -118 | -122 | -141 | -158 | -160 | Internet
HP | HP8664A/65B Option 004 @1GHz typ. | 1GHz |  | -81 | -80 | -110 | -135 | -140 | -149 | -156 | -168 | Internet
HP | HP8672A @2.0-6.2GHz typ. | 2.0-6.2GHz |  | -58 | -70 | -78 | -86 |  | -110 |  |  | HP
HP | HP8672A @6.2-12.4GHz typ. | 6.2-12.4GHz |  | -52 | -64 | -72 | -80 |  | -104 |  |  | HP
HP | HP8672A @12.4-18GHz typ. | 12.4-18GHz |  | -48 | -60 | -68 | -76 |  | -100 |  |  | HP
HP | HP83731B @50 MHz typ. | 50MHz |  | -100 | -110 | -122 | -128 |  | -132 | -140 | -147 | HP
HP | HP83731B @1GHz typ. | 1GHz |  | -80 | -95 | -105 | -106 |  | -122 | -139 | -146 | HP
HP | HP83731B @10GHz typ. | 10GHz |  | -63 | -83 | -87 | -88 |  | -112 | -138 | -145 | HP
HP | HP83731B @20GHz typ. | 20GHz |  | -60 | -78 | -81 | -82 |  | -112 | -137 | -140 | HP
MARCONI | MARCONI 2041 normal noise mode @10MHz typ. | 10MHz | -80 | -102 | -112 | -112 | -128 | -134 | -145 | -147 |  | Leo Bodnar
MARCONI | MARCONI 2041 low noise mode1 @10MHz typ. | 10MHz | -80 | -77 | -104 | -140 | -146 | -146 | -147 | -147 |  | Leo Bodnar
MARCONI | MARCONI 2041 @1GHz typ. | 1GHz | -121 | -142 | -143 | -143 | -151 |  |  |  |  | MARCONI
R&S | R&S SMG @31.25MHz max. | 31.25MHz | [5 empty] | -139 |  |  |  | R&S
R&S | R&S SMG @62.5MHz max. | 62.5MHz | [5 empty] | -148 |  |  |  | R&S
R&S | R&S SMG @125 MHz max. | 125 MHz | [5 empty] | -142 |  |  |  | R&S
R&S | R&S SMG @250 MHz max. | 250 MHz | [5 empty] | -136 |  |  |  | R&S
R&S | R&S SMG @500 MHz max. | 500 MHz | [5 empty] | -130 |  |  |  | R&S
R&S | R&S SMG @1GHz max. | 1GHz | [5 empty] | -124 |  |  |  | R&S
R&S | R&S SMH @31.25MHz max. | 31.25MHz | [5 empty] | -139 |  |  |  | R&S
R&S | R&S SMH @62.5MHz max. | 62.5MHz | [5 empty] | -148 |  |  |  | R&S
R&S | R&S SMH @125 MHz max. | 125 MHz | [5 empty] | -142 |  |  |  | R&S
R&S | R&S SMH @250 MHz max. | 250 MHz | [5 empty] | -136 |  |  |  | R&S
R&S | R&S SMH @500 MHz max. | 500 MHz | [5 empty] | -130 |  |  |  | R&S
R&S | R&S SMH @1GHz max. | 1GHz | [5 empty] | -124 |  |  |  | R&S
R&S | R&S SMH @2GHz max. | 2GHz | [5 empty] | -118 |  |  |  | R&S
R&S | R&S SMY @65MHz max. | 65MHz | [5 empty] | -114 |  |  |  | R&S
R&S | R&S SMY @100MHz max. | 100MHz | [5 empty] | -132 |  |  |  | R&S
R&S | R&S SMY @500MHz max. | 500MHz | [5 empty] | -120 |  |  |  | R&S
R&S | R&S SMY @1GHz typ. | 1GHz |  |  | -83 | -85 | -112 | -118 | -135 | -151 |  | R&S
R&S | R&S SMY @1GHz max. | 1GHz | [5 empty] | -114 |  |  |  | R&S
R&S | R&S SMY @2GHz max. | 2GHz | [5 empty] | -108 |  |  |  | R&S
R&S | R&S SWP @100MHz typ. | 100MHz |  |  |  | -87 | -99 | -97 | -96 | -115 | -132 | R&S
R&S | R&S SFQ @750MHz typ. | 750MHz |  |  |  | -85 | -104 | -108 |  |  |  | R&S
R&S | R&S SMHU @10MHz typ. | 10MHz | [5 empty] | -145 |  |  |  | R&S
R&S | R&S SMHU @10MHz max. | 10MHz | [5 empty] | -141 |  |  |  | R&S
R&S | R&S SMHU @100MHz typ. | 100MHz | [5 empty] | -150 |  |  |  | R&S
R&S | R&S SMHU @100MHz max. | 100MHz | [5 empty] | -144 |  |  |  | R&S
R&S | R&S SMHU @1GHz typ. | 1GHz |  |  | -105 | -115 | -130 | -133 | -133 | -144 | -150 | R&S
R&S | R&S SMHU @1GHz max. | 1GHz | [5 empty] | -130 |  |  |  | R&S
R&S | R&S SMHU @2GHz typ. | 2GHz | [5 empty] | -127 |  |  |  | R&S
R&S | R&S SMHU @2GHz max. | 2GHz | [5 empty] | -124 |  |  |  | R&S
R&S | R&S SMHU @4320MHz typ. | 4320MHz | [5 empty] | -121 |  |  |  | R&S
R&S | R&S SMHU @4320MHz max. | 4320MHZ | [5 empty] | -118 |  |  |  | R&S
R&S | R&S SMT @67.5MHz max. | 67.5MHz | [5 empty] | -120 |  |  |  | R&S
R&S | R&S SMT @125MHz max. | 125MHz | [5 empty] | -134 |  |  |  | R&S
R&S | R&S SMT @250MHz max. | 250MHz | [5 empty] | -128 |  |  |  | R&S
R&S | R&S SMT @500MHz max. | 500MHz | [5 empty] | -122 |  |  |  | R&S
R&S | R&S SMT @1GHz typ. | 1GHz |  | -68 | -83 | -83 | -110 | -116 | -136 | -153 |  | R&S
R&S | R&S SMT @2GHz max. | 2GHz | [5 empty] | -110 |  |  |  | R&S
R&S | R&S SMT @3GHz max. | 3GHz | [5 empty] | -109 |  |  |  | R&S
R&S | R&S SME @90MHz max. | 90MHz | [5 empty] | -129 |  |  |  | R&S
R&S | R&S SME @125MHz max. | 125Mhz | [5 empty] | -140 |  |  |  | R&S
R&S | R&S SME @250MHz max. | 250MHz | [5 empty] | -137 |  |  |  | R&S
R&S | R&S SME @500MHz max. | 500Mhz | [5 empty] | -132 |  |  |  | R&S
R&S | R&S SME @1GHz max. | 1GHz | [5 empty] | -126 |  |  |  | R&S
R&S | R&S SME @1GHz typ | 1GHz |  | -83 | -95 | -115 | -130 | -130 | -130 | -143 |  | R&S
R&S | R&S SME @2GHz max. | 2GHz | [5 empty] | -120 |  |  |  | R&S
R&S | R&S SME @3GHz max. | 3GHz | [5 empty] | -116 |  |  |  | R&S
R&S | R&S SME @6GHz max. | 6GHz | [5 empty] | -110 |  |  |  | R&S
R&S | R&S SMIQ @20MHz max. | 20MHz | [5 empty] | -116 |  |  |  | R&S
R&S | R&S SMIQ @450MHz max. | 450Mhz | [5 empty] | -116 |  |  |  | R&S
R&S | R&S SMIQ @1GHz typ. | 1GHz | -57 | -78 | -98 | -118 | -130 | -130 | -130 | -140 | -145 | R&S
R&S | R&S SMIQ @1GHz max. | 1GHz | [5 empty] | -126 |  |  |  | R&S
R&S | R&S SMIQ @2GHz max. | 2GHz | [5 empty] | -120 |  |  |  | R&S
R&S | R&S SMIQ @3GHz max. | 3GHz | [5 empty] | -116 |  |  |  | R&S
R&S | R&S SMIQ @6GHz max. | 6GHz | [5 empty] | -110 |  |  |  | R&S
R&S | R&S SMW200A standard @100MHz typ. | 100MHz | -78 | -96 | -113 | -120 | -133 | -136 | -136 | -150 | -156 | R&S
R&S | R&S SMW200A standard @1GHz typ. | 1GHz | -60 | -88 | -98 | -105 | -133 | -136 | -136 | -151 | -158 | R&S
R&S | R&S SMW200A standard @3GHz typ. | 3GHz | -50 | -78 | -88 | -96 | -124 | -126 | -125 | -141 | -156 | R&S
R&S | R&S SMW200A standard @6GHz typ. | 6GHz | -43 | -72 | -82 | -90 | -118 | -121 | -118 | -132 | -155 | R&S
R&S | R&S SMW200A standard @10GHz typ. | 10GHz | -38 | -68 | -78 | -85 | -112 | -115 | -115 | -127 | -150 | R&S
R&S | R&S SMW200A standard @20GHz typ. | 20GHz | -35 | -62 | -72 | -80 | -106 | -110 | -107 | -121 | -142 | R&S
R&S | R&S SMW200A standard @40GHz typ. | 40GHz | -30 | -56 | -66 | -75 | -100 | -105 | -103 | -116 | -138 | R&S
R&S | R&S SMW200A option B22 @100MHz typ. | 100MHz | -82 | -94 | -120 | -134 | -140 | -139 | -137 | -148 | -155 | R&S
R&S | R&S SMW200A option B22 @1GHz typ. | 1GHz | -70 | -94 | -113 | -132 | -140 | -140 | -139 | -150 | -159 | R&S
R&S | R&S SMW200A option B22 @3GHz typ. | 3GHz | -58 | -83 | -103 | -124 | -132 | -132 | -131 | -141 | -156 | R&S
R&S | R&S SMW200A option B22 @6GHz typ. | 6GHz | -51 | -77 | -97 | -116 | -124 | -124 | -123 | -131 | -155 | R&S
R&S | R&S SMW200A option B22 @10GHz typ. | 10GHz | -50 | -72 | -93 | -113 | -120 | -121 | -118 | -127 | -149 | R&S
R&S | R&S SMW200A option B22 @20GHz typ. | 20GHz | -43 | -67 | -86 | -106 | -114 | -115 | -112 | -121 | -142 | R&S
R&S | R&S SMW200A option B22 @40GHz typ. | 40GHz | -34 | -62 | -81 | -101 | -108 | -109 | -106 | -114 | -135 | R&S
R&S | R&S SMB100A option SMB-B1H OCXO @10MHz typ. | 10MHz | -107 | -128 | -137 | -146 | -150 | -150 | -150 | -150 |  | R&S
R&S | R&S SMB100A option SMB-B1H OCXO @100MHz typ. | 100MHz | -89 | -109 | -119 | -136 | -144 | -145 | -148 | -154 | -155 | R&S
R&S | R&S SMB100A option SMB-B1H OCXO @100MHz max. | 100MHz | [5 empty] | -141 |  |  |  | R&S
R&S | R&S SMB100A option SMB-B1H OCXO @1GHz typ. | 1GHz | -69 | -86 | -100 | -117 | -127 | -128 | -129 | -140 | -154 | R&S
R&S | R&S SMB100A option SMB-B1H OCXO @1GHz max. | 1GHz | [5 empty] | -122 |  |  |  | R&S
R&S | R&S SMB100A option SMB-B1H OCXO @2GHz typ. | 2GHz | [5 empty] | -122 |  |  |  | R&S
R&S | R&S SMB100A option SMB-B1H OCXO @2GHz max. | 2GHz | [5 empty] | -116 |  |  |  | R&S
R&S | R&S SMB100A option SMB-B1H OCXO @3GHz typ. | 3GHz | -60 | -77 | -90 | -107 | -118 | -118 | -119 | -130 | -153 | R&S
R&S | R&S SMB100A option SMB-B1H OCXO @3GHz max. | 3GHz | [5 empty] | -112 |  |  |  | R&S
R&S | R&S SMB100A option SMB-B1H OCXO @4GHz typ. | 4GHz | [5 empty] | -116 |  |  |  | R&S
R&S | R&S SMB100A option SMB-B1H OCXO @4GHz max. | 4GHz | [5 empty] | -110 |  |  |  | R&S
R&S | R&S SMB100A option SMB-B1H OCXO @6GHz typ. | 6GHz | -53 | -72 | -84 | -101 | -111 | -112 | -113 | -123 | -153 | R&S
R&S | R&S SMB100A option SMB-B1H OCXO @6GHz max. | 6GHz | [5 empty] | -106 |  |  |  | R&S
R&S | R&S SMB100A option SMB-B1H OCXO @10GHz typ. | 10GHz | -43 | -71 | -82 | -96 | -106 | -108 | -108 | -122 | -148 | R&S
R&S | R&S SMB100A option SMB-B1H OCXO @10GHz max. | 10GHz | [5 empty] | -102 |  |  |  | R&S
R&S | R&S SMB100A option SMB-B1H OCXO @20GHz typ. | 20GHz | -39 | -62 | -74 | -90 | -101 | -102 | -103 | -117 | -143 | R&S
R&S | R&S SMB100A option SMB-B1H OCXO @20GHz max. | 20GHz | [5 empty] | -96 |  |  |  | R&S
R&S | R&S SMB100A option SMB-B1H OCXO @30GHz typ. | 30GHz | [5 empty] | -98 |  |  |  | R&S
R&S | R&S SMB100A option SMB-B1H OCXO @30GHz max. | 30GHz | [5 empty] | -92 |  |  |  | R&S
R&S | R&S SMB100A option SMB-B1H OCXO @40GHz typ. | 40GHz | -31 | -58 | -71 | -86 | -96 | -96 | -97 | -112 | -138 | R&S
R&S | R&S SMB100A option SMB-B1H OCXO @40GHz max. | 40GHz | [5 empty] | -90 |  |  |  | R&S
R&S | R&S SMA100B Option R&S SMAB-B711 @10MHz typ. | 10MHz | -120 | -132 | -142 | -155 | -163 | -164 | -165 | -166 |  | R&S
R&S | R&S SMA100B Option R&S SMAB-B711 @100MHz typ. | 100MHz | -100 | -123 | -136 | -151 | -160 | -162 | -165 | -167 | -168 | R&S
R&S | R&S SMA100B Option R&S SMAB-B711 @1GHz typ. | 1GHz | -81 | -104 | -118 | -139 | -150 | -152 | -152 | -160 | -165 | R&S
R&S | R&S SMA100B Option normal @1GHz max. | 1GHz | [5 empty] | -135 |  |  |  | R&S
R&S | R&S SMA100B Option R&S SMAB-B709 @1GHz max. | 1GHz |  |  |  |  | -140 |  |  |  |  | R&S
R&S | R&S SMA100B Option R&S SMAB-B710 @1GHz max. | 1GHz |  |  |  |  | -140 |  |  |  |  | R&S
R&S | R&S SMA100B Option R&S SMAB-B711 @1GHz max. | 1GHz |  |  |  |  | -147 |  |  |  |  | R&S
R&S | R&S SMA100B Option R&S SMAB-B711 @3GHz typ. | 3GHz | -72 | -95 | -108 | -130 | -142 | -143 | -143 | -154 | -163 | R&S
R&S | R&S SMA100B Option R&S SMAB-B711 @6GHz typ. | 6GHz | -66 | -88 | -102 | -124 | -135 | -136 | -137 | -150 | -160 | R&S
R&S | R&S SMA100B Option R&S SMAB-B711 @10GHz typ. | 10GHz | -61 | -84 | -97 | -119 | -131 | -132 | -132 | -145 | -160 | R&S
R&S | R&S SMA100B Option normal @10GHz max. | 1GHz | [5 empty] | -115 |  |  |  | R&S
R&S | R&S SMA100B Option R&S SMAB-B709 @10GHz max. | 1GHz |  |  |  |  | -120 |  |  |  |  | R&S
R&S | R&S SMA100B Option R&S SMAB-B710 @10GHz max. | 1GHz |  |  |  |  | -120 |  |  |  |  | R&S
R&S | R&S SMA100B Option R&S SMAB-B711 @10GHz max. | 1GHz |  |  |  |  | -128 |  |  |  |  | R&S
R&S | R&S SMA100B Option R&S SMAB-B711 @20GHz typ. | 20GHz | -56 | -78 | -91 | -113 | -125 | -126 | -127 | -139 | -153 | R&S
R&S | R&S SMF100A Option SMF-B22 @250MHz max. | 250MHz | -52 | -80 | -97 | -116 | -126 | -128 |  |  |  | R&S
R&S | R&S SMF100A Option SMF-B22 @1GHz max. | 1GHz | -57 | -85 | -101 | -121 | -132 | -133 |  |  |  | R&S
R&S | R&S SMF100A Option SMF-B22 @1GHz typ. | 1GHz | -67 | -91 | -113 | -131 | -139 | -139 | -139 | -148 | -158 | R&S
R&S | R&S SMF100A Option SMF-B22 @2GHz max. | 2GHz | -51 | -79 | -96 | -115 | -128 | -127 |  |  |  | R&S
R&S | R&S SMF100A Option SMF-B22 @3GHz typ. | 3GHz | -58 | -81 | -103 | -122 | -130 | -130 | -130 | -142 | -155 | R&S
R&S | R&S SMF100A Option SMF-B22 @4GHz max. | 4GHz | -45 | -73 | -89 | -109 | -122 | -121 |  |  |  | R&S
R&S | R&S SMF100A Option SMF-B22 @10GHz max. | 10GHz | -37 | -65 | -81 | -101 | -115 | -113 |  |  |  | R&S
R&S | R&S SMF100A Option SMF-B22 @10GHz typ. | 10GHz | -47 | -71 | -93 | -111 | -119 | -119 | -119 | -132 | -151 | R&S
R&S | R&S SMF100A Option SMF-B22 @20GHz max. | 20GHz | -31 | -59 | -75 | -95 | -109 | -107 |  |  |  | R&S
R&S | R&S SMF100A Option SMF-B22 @22GHz typ. | 22GHz | -41 | -64 | -86 | -103 | -112 | -112 | -111 | -125 | -143 | R&S
R&S | R&S SMF100A Option SMF-B22 @30GHz max. | 30GHz | -27 | -55 | -71 | -91 | -105 | -103 |  |  |  | R&S
R&S | R&S SMF100A Option SMF-B22 @40GHz max. | 40GHz | -25 | -53 | -69 | -89 | -103 | -101 |  |  |  | R&S
R&S | R&S SMF100A Option SMF-B22 @40GHz typ. | 40GHz | -36 | -59 | -81 | -100 | -107 | -107 | -106 | -120 | -140 | R&S
R&S | R&S SMF100A Option SMF-B1 @250MHz max. | 250MHz |  | -72 | -90 | -115 | -126 |  | -128 |  |  | R&S
R&S | R&S SMF100A Option SMF-B1 @1GHz max. | 1GHz |  | -77 | -95 | -120 | -132 |  | -133 |  |  | R&S
R&S | R&S SMF100A Option SMF-B1 @1GHz typ. | 1GHz |  | -83 | -100 | -129 | -138 | -138 | -138 | -149 | -159 | R&S
R&S | R&S SMF100A Option SMF-B1 @2GHz max. | 2GHz |  | -71 | -89 | -114 | -128 |  | -127 |  |  | R&S
R&S | R&S SMF100A Option SMF-B1 @3GHz typ. | 3GHz |  | -72 | -88 | -120 | -130 | -130 | -130 | -142 | -155 | R&S
R&S | R&S SMF100A Option SMF-B1 @4GHz max. | 4GHz |  | -65 | -83 | -108 | -122 |  | -121 |  |  | R&S
R&S | R&S SMF100A Option SMF-B1 @10GHz max. | 10GHz |  | -57 | -75 | -100 | -115 |  | -113 |  |  | R&S
R&S | R&S SMF100A Option SMF-B1 @10GHz typ. | 10GHz |  | -63 | -78 | -110 | -120 | -120 | -119 | -132 | -151 | R&S
R&S | R&S SMF100A Option SMF-B1 @20GHz max. | 20GHz |  | -51 | -69 | -94 | -109 |  | -107 |  |  | R&S
R&S | R&S SMF100A Option SMF-B1 @22GHz typ. | 22GHz |  | -56 | -72 | -103 | -113 | -112 | -112 | -125 | -144 | R&S
R&S | R&S SMF100A Option SMF-B1 @30GHz max. | 30GHz |  | -47 | -65 | -90 | -105 |  | -103 |  |  | R&S
R&S | R&S SMF100A Option SMF-B1 @40GHz max. | 40GHz |  | -45 | -63 | -88 | -103 |  | -101 |  |  | R&S
R&S | R&S SMF100A Option SMF-B1 @40GHz typ. | 40GHz |  | -51 | -67 | -98 | -107 | -107 | -107 | -121 | -140 | R&S
SIGLENT | SIGLENT SSG3000X series @100MHz typ. | 100MHz |  | -82 | -99 | -111 | -119 | -118 | -112 | -132 | -136 | SIGLENT
SIGLENT | SIGLENT SSG3000X series @1GHz typ. | 1GHz |  | -61 | -79 | -98 | -110 | -110 | -110 | -133 | -142 | SIGLENT
SIGLENT | SIGLENT SSG3000X series @3GHz typ. | 3GHz |  | -52 | -70 | -88 | -102 | -103 | -102 | -132 | -150 | SIGLENT
Stanford Research Systems | Stanford SG382 @1GHz typ. | 1GHz |  | -80 |  | -102 |  | -116 |  | -130 |  | Stanford Research Systems
Stanford Research Systems | Stanford SG384 @10MHz typ. | 10MHz |  | -120 | -128 | -138 | -140 | -141 | -142 |  |  | Stanford Research Systems
Stanford Research Systems | Stanford SG384 @100MHz typ. | 100MHz |  | -99 | -108 | -121 | -132 | -134 | -138 | -143 |  | Stanford Research Systems
Stanford Research Systems | Stanford SG384 @1GHz typ. | 1GHz |  | -80 | -88 | -102 | -112 | -116 | -120 | -130 |  | Stanford Research Systems
Stanford Research Systems | Stanford SG384 @4GHz typ. | 4GHz |  | -68 | -76 | -90 | -100 | -103 | -107 | -120 | -146 | Stanford Research Systems
Stanford Research Systems | Stanford SG384 option 2 @8GHz typ. | 8GHz | [5 empty] | -98 |  |  |  | Stanford Research Systems
Stanford Research Systems | Stanford SG386 @10MHz typ. | 10MHz |  | -119 | -126 | -137 | -140 | -141 | -142 |  |  | Stanford Research Systems
Stanford Research Systems | Stanford SG386 @100MHz typ. | 100MHz |  | -99 | -109 | -121 | -130 | -132 | -133 | -136 |  | Stanford Research Systems
Stanford Research Systems | Stanford SG386 @1GHz typ. | 1GHz |  | -80 | -86 | -102 | -110 | -114 | -118 | -124 |  | Stanford Research Systems
Stanford Research Systems | Stanford SG386 @6GHz typ. | 6GHz |  | -67 | -73 | -88 | -98 | -102 | -104 | -112 | -140 | Stanford Research Systems
Stanford Research Systems | Stanford SG386 option2 @8GHz typ. | 8GHz | [5 empty] | -98 |  |  |  | Stanford Research Systems
I can give no guarantee that the data is correct nor complete, please send suggested correction and additional data to dd1us@amsat.org